## LoRa-1276
How to use: 1.Please do not modify the formula in the table 2.After selecting the product number and model, then select the TDC unit, and finally enter the TDC, you can get the predicted battery life 3.Explanation of abbreviations：WD-->Watchdog TX-->Transimt RX-->Receive 4. Motion detection is not always on, only when the motion transition has been detected. 5. The service life calculated by TrackerD and TrackerD-LS is based on the fact that 180s GPS cannot be fixed in place, but the actual service life is longer than the calculated life in the table. 6. SW3L takes 10,000 pulse currents per day as an example. Because the daily pulse is not fixed, it can only be used as an example. The actual battery service life of the node will be shorter than the table.
Battery Life Calculator
| Product | battery capacity(mah)
| RS485_BL | 8500
| UNIT | TDC (Uplink Interval) | Work Mode | [10 empty] | ms | 1
| min | 8 | MOD=1 | [10 empty] | s | 1000
[14 empty] | min | 60000
|  | Sleep power（mA*ms） | Sampling power（mA*ms） | TX power (mA*ms） | RX1 power（mA*ms） | RX2 power（mA*ms） | Watchdog power（mA*ms） | Average power（mA） | Detect power（mA*ms） | BLE power（mA*ms） | Life expectancy（yr） |  |  | hr | 3600000
EU868 | DR5_SF7_125K_14dB | 1593.648 | 51186.8237 | 7898.4588 | 863.5908 | 4107.5144 | 302.8683 | 0.13578 | 0 | 0 | 6.2525 |  |  | day | 86400000
| DR4_SF8_125K_14dB | 1593.648 | 51186.8237 | 14192.38 | 899.4386 | 4112.6678 | 302.8683 | 0.14881 | 0 | 0 | 5.7683 |  |  | mo | 2629800000
| DR3_SF9_125K_14dB | 1593.648 | 51186.8237 | 25593.8983 | 1043.4326 | 4124.4347 | 302.8683 | 0.17256 | 0 | 0 | 5.0545 |  |  | yr | 31557600000
| DR2_SF10_125K_14dB | 1593.648 | 51186.8237 | 45792.0598 | 1423.0442 | 4091.8098 | 302.8683 | 0.21477 | 0 | 0 | 4.1435
| DR1_SF11_125K_14dB | 1593.648 | 51186.8237 | 93138.6674 | 2217.1815 | 4086.4442 | 302.8683 | 0.31353 | 0 | 0 | 2.9144
| DR0_SF12_125K_14dB | 1593.648 | 51186.8237 | 174411.45 | 4091.6061 | 4100.7277 | 302.8683 | 0.48372 | 0 | 0 | 1.9286
[14 empty] | STM32平均功耗 | 8
US915 | DR3_SF7_125K_20dB | 1593.648 | 51186.8237 | 7945.3929 | 872.7949 | 1573.0448 | 302.8683 | 0.13072 | 0 | 0 | 6.4635
| DR2_SF8_125K_20dB | 1593.648 | 51186.8237 | 14301.7584 | 899.0675 | 1557.0308 | 302.8683 | 0.14381 | 0 | 0 | 5.9449
| DR1_SF9_125K_20dB | 1593.648 | 51186.8237 | 25752.8028 | 936.0859 | 1543.0227 | 302.8683 | 0.16741 | 0 | 0 | 5.194
| DR0_SF10_125K_20dB | 1593.648 | 51186.8237 | 46113.3257 | 980.3268 | 1556.6319 | 302.8683 | 0.20937 | 0 | 0 | 4.2413
`
|  | TX时间 | RX1时间 | RX2时间 | 看门狗时间 | TX电流 | RX1电流 | RX2电流 | 蓝牙时间 |  | 看门狗电流 |  | TX功耗 | RX1功耗 | RX2功耗 | 看门狗功耗
EU868 | DR5_SF7_125K_14dB | 74.074 | 48.354 | 213.991 | 1 | 98.6293 | 9.8598 | 11.1948 | 10 |  | 3.3576 |  | 7898.4588 | 863.5908 | 4107.5144 | 302.8683
EU868 | DR4_SF8_125K_14dB | 123.412 | 47.308 | 213.914 | 1 | 107 | 11.0124 | 11.2258 | 10 |  | 3.3576 |  | 14192.38 | 899.4386 | 4112.6678 | 302.8683
EU868 | DR3_SF9_125K_14dB | 217.063 | 53.494 | 216.034 | 1 | 109.91 | 11.5056 | 11.0916 | 10 |  | 3.3576 |  | 25593.8983 | 1043.4326 | 4124.4347 | 302.8683
EU868 | DR2_SF10_125K_14dB | 380.535 | 72.825 | 212.32 | 1 | 112.336 | 11.5406 | 11.2719 | 10 |  | 3.3576 |  | 45792.0598 | 1423.0442 | 4091.8098 | 302.8683
EU868 | DR1_SF11_125K_14dB | 765.603 | 114.943 | 211.413 | 1 | 113.654 | 11.2894 | 11.3292 | 10 |  | 3.3576 |  | 93138.6674 | 2217.1815 | 4086.4442 | 302.8683
EU868 | DR0_SF12_125K_14dB | 1425 | 211.862 | 212.891 | 1 | 114.394 | 11.3126 | 11.2621 | 10 |  | 3.3576 |  | 174411.45 | 4091.6061 | 4100.7277 | 302.8683
US915 | DR3_SF7_125K_20dB | 74.068 | 48.35 | 76.126 | 1 | 99.2716 | 10.0516 | 12.6637 | 10 |  | 3.3576 |  | 7945.3929 | 872.7949 | 1573.0448 | 302.8683
US915 | DR2_SF8_125K_20dB | 125.53 | 49.389 | 74.084 | 1 | 105.931 | 10.2038 | 13.0171 | 10 |  | 3.3576 |  | 14301.7584 | 899.0675 | 1557.0308 | 302.8683
US915 | DR1_SF9_125K_20dB | 217.991 | 49.356 | 74.035 | 1 | 110.137 | 10.966 | 12.8418 | 10 |  | 3.3576 |  | 25752.8028 | 936.0859 | 1543.0227 | 302.8683
US915 | DR0_SF10_125K_20dB | 380.674 | 49.385 | 74.077 | 1 | 113.136 | 11.8507 | 13.0137 | 10 |  | 3.3576 |  | 46113.3257 | 980.3268 | 1556.6319 | 302.8683
|  | 采集时间 | 采集电流 | 睡眠时间 | 睡眠电流 | 睡眠功耗 | 采集功耗 | 气体检测时间 | 气体检测电流 | 脉冲电流（10000次） | 气体检测功耗 | 8500
LHT65_LoRaWAN_Temperature___Humidity_Sensor | EXT=1,WMOD=1 | 122 | 9.6884 | 480000 | 0.004 | 1920 | 1181.9824 | 71 | 10.6103 |  | 10570.6504 | LHT65_LoRaWAN_Temperature___Humidity_Sensor | 2400
LHT65_LoRaWAN_Temperature___Humidity_Sensor | EXT=4,WMOD=1 | 112 | 9.7471 | 480000 | 0.004 | 1920 | 1091.6718 | 71 | 10.6103 |  | 10570.6504 | LSN50_V2____Waterproof_Long_Range_Wireless_LoRa_Sensor_Node | 4000
LHT65_LoRaWAN_Temperature___Humidity_Sensor | EXT=5,WMOD=1 | 321 | 9.4296 | 480000 | 0.004 | 1920 | 3026.892 | 71 | 10.6103 |  | 10570.6504 | LAQ4____LoRaWAN_Air_Quality_Sensor | 4000
LHT65_LoRaWAN_Temperature___Humidity_Sensor | EXT=6,WMOD=1 | 312 | 9.3896 | 480000 | 0.004 | 1920 | 2929.5708 | 71 | 10.6103 |  | 10570.6504 | LDDS75_LoRaWAN_Distance_Detection_Sensor | 8500
LHT65_LoRaWAN_Temperature___Humidity_Sensor | EXT=8,WMOD=1 | 112 | 9.6659 | 480000 | 0.004 | 1920 | 1082.583 | 71 | 10.6103 |  | 10570.6504 | LDDS20_LoRaWAN_Liquid_Level_Sensor | 8500
LHT65_LoRaWAN_Temperature___Humidity_Sensor | EXT=9,WMOD=1 | 950 | 9.8301 | 480000 | 0.004 | 1920 | 9338.576 | 71 | 10.6103 |  | 10570.6504 | LSE01_LoRaWAN_Soil_Moisture___EC_Sensor | 8500
LHT65_LoRaWAN_Temperature___Humidity_Sensor | EXT=1 with DS18B20,WMOD=1 | 950 | 9.7011 | 480000 | 0.0036 | 1728 | 9216.083 | 71 | 10.6103 |  | 10570.6504 | LDS01____LoRaWAN_Door_Sensor | 240
LAQ4____LoRaWAN_Air_Quality_Sensor | MOD=1 | 112 | 10.1926 | 480000 | 0.006 | 2880 | 1141.5712 | 1700 | 11.7713 |  | 268889.68 | LWL01____LoRaWAN_Water_Leak | 240
LSN50_V2____Waterproof_Long_Range_Wireless_LoRa_Sensor_Node | MOD=1 | 998 | 10.5007 | 480000 | 0.034 | 16320 | 10479.6986 |  |  |  |  | LSN50v2_D20____LoRaWAN_Waterproof__Outdoor_Temperature_Sensor | 8500
LSN50_V2____Waterproof_Long_Range_Wireless_LoRa_Sensor_Node | MOD=2_V3HP | 1250 | 120.172 | 480000 | 0.0054 | 2592 | 150215 |  |  |  |  | LSN50v2_S31____LoRaWAN_Temperature___Humidity_Sensor | 8500
LSN50_V2____Waterproof_Long_Range_Wireless_LoRa_Sensor_Node | MOD=2_JSN | 1250 | 24.0487 | 480000 | 0.0058 | 2784 | 30060.875 |  |  |  |  | LTC2_V1.0 | 8500
LSN50_V2____Waterproof_Long_Range_Wireless_LoRa_Sensor_Node | MOD=2_TF-MINI | 3200 | 36.3731 | 480000 | 0.0067 | 3216 | 116393.92 |  |  |  |  | LDS02____LoRaWAN_Door_Sensor | 1000
LSN50_V2____Waterproof_Long_Range_Wireless_LoRa_Sensor_Node | MOD=3 | 1250 | 9.9774 | 480000 | 0.004 | 1920 | 12471.8 |  |  |  |  | LWL02____LoRaWAN_Water_Leak | 1000
LSN50_V2____Waterproof_Long_Range_Wireless_LoRa_Sensor_Node | MOD=4 | 2600 | 9.5277 | 480000 | 0.0137 | 6576 | 24771.968 |  |  |  |  | LLMS01____LoRaWAN_Leaf_Moisture_Sensor_V1.0 | 8500
LSN50_V2____Waterproof_Long_Range_Wireless_LoRa_Sensor_Node | MOD=5 | 1300 | 26.4084 | 480000 | 0.008 | 3840 | 34330.92 |  |  |  |  | LSNPK01____LoRaWAN_Soil_NPK_Sensor_V1.0 | 8500
LSN50_V2____Waterproof_Long_Range_Wireless_LoRa_Sensor_Node | MOD=6 | 1300 | 9.7315 | 480000 | 0.006 | 2880 | 12650.937 |  |  |  |  | LSPH01____LoRaWAN_Soil_Ph_Sensor_V1.0 | 8500
LDDS75_LoRaWAN_Distance_Detection_Sensor | MOD=1 | 7000 | 24.6066 | 480000 | 0.005 | 2400 | 172246.2 |  |  |  |  | LDS03A____LoRaWAN_Door_Sensor | 4000
LDDS20_LoRaWAN_Liquid_Level_Sensor | MOD=1 | 14000 | 14.523 | 480000 | 0.005 | 2400 | 203322 |  |  |  |  | LHT52_LoRaWAN_Temperature___Humidity_Sensor | 1000
LSE01_LoRaWAN_Soil_Moisture___EC_Sensor | MOD=1 | 5500 | 27.6523 | 480000 | 0.005 | 2400 | 152087.65 |  |  |  |  | TrackerD | 1000
LSN50v2_D20____LoRaWAN_Waterproof__Outdoor_Temperature_Sensor | MOD=1 | 1300 | 10.6354 | 480000 | 0.0126 | 6048 | 13826.02 | 610 | 2.2327 |  | 49935.7224 | LSN50v2_D22 | 8500
LSN50v2_S31____LoRaWAN_Temperature___Humidity_Sensor | MOD=1 | 1300 | 10.0116 | 480000 | 0.0112 | 5376 | 13015.08 | 15 | 10.2235 |  | 2186.82 | LSN50v2_D23 | 8500
LDS01____LoRaWAN_Door_Sensor | MOD=1 | 68 | 6.2818 | 480000 | 0.007 | 3360 | 427.1644 |  |  |  |  | LWL03A | 8500
LWL01____LoRaWAN_Water_Leak | MOD=2 | 68 | 6.2818 | 480000 | 0.007 | 3360 | 427.1644 |  |  |  |  | LMDS120 | 8500
LTC2_V1.0 | WMOD=1 | 697 | 13.4643 | 480000 | 0.01 | 4800 | 9384.6171 | 684 | 13.4816 |  | 117547.3152 | RS485_BL | 8500
LTC2_V1.0 | EXT=1 | 697 | 13.4643 | 480000 | 0.01 | 4800 | 9384.6171 |  |  |  |  | LDDS04 | 8500
LTC2_V1.0 | EXT=2 | 697 | 13.4643 | 480000 | 0.01 | 4800 | 9384.6171 |  |  |  |  | LDDS45 | 8500
LTC2_V1.0 | EXT=3 | 697 | 13.4643 | 480000 | 0.01 | 4800 | 9384.6171 |  |  |  |  | TrackerD_LS | 1000
LHT65_LoRaWAN_Temperature___Humidity_Sensor | EXT=1 | 122 | 9.6884 | 480000 | 0.003 | 1440 | 1181.9824 |  |  |  |  | TrackerD_LS_Charging_Panel | 3000
LHT65_LoRaWAN_Temperature___Humidity_Sensor | EXT=4 | 112 | 9.7471 | 480000 | 0.0036 | 1728 | 1091.6718 |  |  |  |  | SW3L | 8500
LHT65_LoRaWAN_Temperature___Humidity_Sensor | EXT=5 | 321 | 9.4296 | 480000 | 0.003 | 1440 | 3026.892 |  |  |  |  | GroPoint_Air | 8500
LHT65_LoRaWAN_Temperature___Humidity_Sensor | EXT=6 | 312 | 9.3896 | 480000 | 0.003 | 1440 | 2929.5708 |  |  |  |  | LDDS40 | 8500
LHT65_LoRaWAN_Temperature___Humidity_Sensor | EXT=8 | 112 | 9.6659 | 480000 | 0.003 | 1440 | 1082.583
LHT65_LoRaWAN_Temperature___Humidity_Sensor | EXT=9 | 950 | 9.8301 | 480000 | 0.003 | 1440 | 9338.576
LHT65_LoRaWAN_Temperature___Humidity_Sensor | EXT=1 with DS18B20 | 950 | 9.7011 | 480000 | 0.0036 | 1728 | 9216.083
LWL02____LoRaWAN_Water_Leak | MOD=2 | 68 | 6.2818 | 480000 | 0.007 | 3360 | 427.1644
LDS02____LoRaWAN_Door_Sensor | MOD=1 | 68 | 6.2818 | 480000 | 0.007 | 3360 | 427.1644
LLMS01____LoRaWAN_Leaf_Moisture_Sensor_V1.0 | MOD=1 | 7000 | 19.4375 | 480000 | 0.005 | 2400 | 136062.5
LSNPK01____LoRaWAN_Soil_NPK_Sensor_V1.0 | MOD=1 | 10000 | 29.4625 | 480000 | 0.005 | 2400 | 294625
LSPH01____LoRaWAN_Soil_Ph_Sensor_V1.0 | MOD=1 | 7000 | 22.8893 | 480000 | 0.005 | 2400 | 160225.1
LDS03A____LoRaWAN_Door_Sensor | MOD=1 | 24 | 8.7273 | 480000 | 0.007 | 3360 | 209.4554
LHT52_LoRaWAN_Temperature___Humidity_Sensor | EXT=1,with DS18B20 | 900 | 5.9744 | 480000 | 0.008 | 3840 | 5376.933
LHT52_LoRaWAN_Temperature___Humidity_Sensor | EXT=1 | 136 | 5.7891 | 480000 | 0.007 | 3360 | 787.3149
TrackerD | SMOD=1,0,0;with GPS | 41056 | 82.9191 | 480000 | 0.062553 | 30025.44 | 3404326.5696
TrackerD | SMOD=2,0,1;with BLE+iBeacon | 6156 | 120.391 | 480000 | 0.062553 | 30025.44 | 741126.996
TrackerD | SMOD=2,0,2;with WIFI | 5866 | 118.226 | 480000 | 0.062553 | 30025.44 | 693513.716
TrackerD | SMOD=3,0,1;with BLE+GPS | 186895 | 74.5119 | 480000 | 0.062553 | 30025.44 | 13925901.5505
LSN50v2_D22 | MOD=1 | 1563 | 9.5245 | 480000 | 0.025683 | 12327.84 | 14886.8091 | 610 | 2.2327 |  | 49935.7224
LSN50v2_D23 | MOD=1 | 2341 | 10.0864 | 480000 | 0.017803 | 8545.44 | 23612.2624 | 610 | 2.2327 |  | 49935.7224
LWL03A | COUNTMOD=1 | 22.696 | 8.9883 | 480000 | 0.056837 | 27281.76 | 203.9991
LMDS120 | MOD=0 | 12745 | 57.8216 | 480000 | 0.0060946 | 2925.408 | 736936.292
RS485_BL | MOD=1 | 5389 | 9.4984 | 480000 | 0.0033201 | 1593.648 | 51186.8237
RS485_BL | MOD=2 | 5382 | 9.4746 | 480000 | 0.0033201 | 1593.648 | 50992.1357
LDDS04 | MOD=1 | 5164 | 35.4509 | 480000 | 0.0036452 | 1749.696 | 183068.4476
LDDS45 | MOD=1 | 6759 | 21.9277 | 480000 | 0.0035988 | 1727.424 | 148209.3243
TrackerD_LS | SMOD=1,0,0, Fix time 40s | 41147 | 70.9296 | 480000 | 0.096396 | 46270.08 | 2918540.2512
TrackerD_LS | SMOD=1,0,0, Fix time 180s | 181059 | 70.991 | 480000 | 0.096396 | 46270.08 | 12853559.469
TrackerD_LS | SMOD=1,0,0;INTWK=1, Fix time 40s | 82927 | 141.0719 | 480000 | 0.096396 | 46270.08 | 11698669.4513
TrackerD_LS | SMOD=1,0,0;INTWK=1, Fix time 180s | 362760 | 142.5359 | 480000 | 0.096396 | 46270.08 | 51706323.084
TrackerD_LS_Charging_Panel | SMOD=1,0,0, Fix time 40s | 41147 | 70.9296 | 480000 | 0.080485 | 38632.8 | 2918540.2512
TrackerD_LS_Charging_Panel | SMOD=1,0,0, Fix time 180s | 181059 | 70.991 | 480000 | 0.080485 | 38632.8 | 12853559.469
TrackerD_LS_Charging_Panel | SMOD=1,0,0, INTWK=1, Fix time 40s | 82927 | 141.0719 | 480000 | 0.080485 | 38632.8 | 11698669.4513
TrackerD_LS_Charging_Panel | SMOD=1,0,0;INTWK=1, Fix time 180s | 362760 | 142.5359 | 480000 | 0.080485 | 38632.8 | 51706323.084
SW3L | MOD=0, avg 10,000 pulse per day | 21.626 | 8.7499 | 480000 | 0.0084793 | 4070.064 | 8756.166 |  |  | 8566.94
GroPoint_Air | MOD=0 | 9106 | 198.096 | 480000 | 0.005 | 2400 | 1803862.176
LDDS40 | INTMOD=2 | 3499 | 66.6236 | 480000 | 0.0043842 | 2104.416 | 233115.9764
|  | LHT65_LoRaWAN_Temperature___Humidity_Sensor | LSN50_V2____Waterproof_Long_Range_Wireless_LoRa_Sensor_Node | LAQ4____LoRaWAN_Air_Quality_Sensor | LDDS75_LoRaWAN_Distance_Detection_Sensor | LDDS20_LoRaWAN_Liquid_Level_Sensor | LSE01_LoRaWAN_Soil_Moisture___EC_Sensor | LDS01____LoRaWAN_Door_Sensor | LWL01____LoRaWAN_Water_Leak | LSN50v2_D20____LoRaWAN_Waterproof__Outdoor_Temperature_Sensor | LSN50v2_S31____LoRaWAN_Temperature___Humidity_Sensor | LTC2_V1.0 | LWL02____LoRaWAN_Water_Leak | LDS02____LoRaWAN_Door_Sensor | LLMS01____LoRaWAN_Leaf_Moisture_Sensor_V1.0 | LSNPK01____LoRaWAN_Soil_NPK_Sensor_V1.0 | LSPH01____LoRaWAN_Soil_Ph_Sensor_V1.0 | LDS03A____LoRaWAN_Door_Sensor | LHT52_LoRaWAN_Temperature___Humidity_Sensor | TrackerD | LSN50v2_D22 | LSN50v2_D23 | LWL03A | LMDS120 | RS485_BL | LDDS04 | LDDS45 | TrackerD_LS | TrackerD_LS_Charging_Panel | SW3L | GroPoint_Air | LDDS40
|  | EXT=1 | MOD=1 | MOD=1 | MOD=1 | MOD=1 | MOD=1 | MOD=1 | MOD=2 | MOD=1 | MOD=1 | EXT=1 | MOD=2 | MOD=1 | MOD=1 | MOD=1 | MOD=1 | MOD=1 | EXT=1,with DS18B20 | SMOD=1,0,0;with GPS | MOD=1 | MOD=1 | COUNTMOD=1 | MOD=0 | MOD=1 | MOD=1 | MOD=1 | SMOD=1,0,0, Fix time 40s | SMOD=1,0,0, Fix time 40s | MOD=0, avg 10,000 pulse per day | MOD=0 | INTMOD=2
|  | EXT=4 | MOD=2_V3HP | [8 empty] | EXT=2 | [6 empty] | EXT=1 | SMOD=2,0,1;with BLE+iBeacon |  |  |  |  | MOD=2 |  |  | SMOD=1,0,0;INTWK=1, Fix time 40s | SMOD=1,0,0, Fix time 180s
|  | EXT=5 | MOD=2_JSN | [8 empty] | EXT=3 | [7 empty] | SMOD=2,0,2;with WIFI | [7 empty] | SMOD=1,0,0, Fix time 180s | SMOD=1,0,0, INTWK=1, Fix time 40s
|  | EXT=6 | MOD=2_TF-MINI | [8 empty] | WMOD=1 | [7 empty] | SMOD=3,0,1;with BLE+GPS | [7 empty] | SMOD=1,0,0;INTWK=1, Fix time 180s | SMOD=1,0,0;INTWK=1, Fix time 180s
|  | EXT=8 | MOD=3
|  | EXT=9 | MOD=4
|  | EXT=1 with DS18B20 | MOD=5
|  | EXT=1,WMOD=1 | MOD=6
EXT=4,WMOD=1
EXT=5,WMOD=1
EXT=6,WMOD=1
EXT=8,WMOD=1
EXT=9,WMOD=1
EXT=1 with DS18B20,WMOD=1
Document Version:
| v2.5 | Add NB models(BC660K) power consumption calculation table
| V2.4 | RS485-LB was added to LB models DS20L was added to LB models Create a new module: BC660K Power data table AQS01=L was added to LB models LCC01_LB was added to LB models
| V2.3 | DS03A_LB__double_channel was added to LB models DDS04_LB was added to LB models CPL03_LB was added to LB models GroPoint_Air was added to LoRa_1276 TS01_LB was added to LB models LDS40_LB was added to LB models LDDS40 was added to LB models
| V2.2 | SE01-LB was added to LB models DDS45_LB was added to LB models DDS20_LB was added to LB models MDS120_LB was added to LB models DDS75_LB was added to LB models WL03A_LB was added to LB models SPH01_LB was added to LB models SW3L_LB was added to LB models LDS12_LB was added to LB models LDS04_LB was added to LB models MDS200_LB was added to LB models DS03A_LB was added to LB models
| V2.1 | SN50-V3_LB was added to LB models SW3L was added to LoRa_1276 PS_LB_UVC254 was added to LB models RS485_BL_Senseair_Sunlight_CO2 was added to LoRa_1276
| V2.0 | LHT65N-PIR was added to LB models LHT65N-E5 was added to LB models LHT65N-Ext=11 with E31F was added to LB models
| V1.9 | TrackerD_SMOD=3,0,1 was added to LoRa-1276 TrackerD-motion detection was added to LoRa-1276 TrackerD_LS was added to LoRa-1276TrackerD_LS_Charging_Panel was added to LoRa-1276
| V1.8 | D20_LB was added to LB models D22_LB was added to LB models D23_LB was added to LB models S31_LB was added to LB models
| V1.7 | 1. Add the special mode of LHT65N: WMOD=3, collect data once a minute 2. Fixed the problem that the sleep current does not change after the TDC time in the Lora-1262 table is changed
| V1.6 | Add LDDS04 Add LDDS45
| V1.5 | PS_LB was added in LB models SDI_12-LB was added to LB models
| V1.4 | Add LMDS120 Fix LB models tx power error
| V1.3 | Add TrackerD Add LSN50v2_D22 Add LSN50v2_D23 Add LWL03A
| V1.2 | Add LHT52 Add LHT65N
| v1.1 | Add LDS03A, notice, Open/Close behavior will send an uplink, this will affect the battery life much. By default, the LDS03A uplink every 2 hours. So TDC is 120 minutes. If the average open/close event is 5 times/hour. Users can change TDC to 120/11 ~=11 minutes. To save battery, users can set disalarm=1 so device won't uplink event on each open/close
| v1.0 | release
current（mA）
time (ms)
WD
sleep
Sampling
TX
RX1
RX2
WD
sleep

## LB models
How to use: 1. Please do not modify the formula in the table 2. After selecting the product number and model, then select the TDC unit, and finally enter the TDC, you can get the predicted battery life 3. Explanation of abbreviations：WD-->Watchdog TX-->Transimt RX-->Receive 4. For example, during BLE configure, the power consumtion is 2.6mA, if user finish BLE configure in 10 minutes, this configure will cost 0.442 mAh 5. The LHT65N-PIR sensor is triggered an average of 1000/500 times per day 6. CPL03_LB is calculated by triggering 1000 per day 7. CS01_LB data is collected once a minute
Battery Life Calculator
| Product | battery capacity(mah)
| CS01_LB | 8500
| UNIT | TDC (Uplink Interval) | Work Mode | [13 empty] | ms | 1
| min | 20 | MOD=1(four channel) | [13 empty] | s | 1000
[17 empty] | min | 60000
|  | Sleep power（mA*ms） | Sampling power（mA*ms） | TX power (mA*ms） | RX1 power（mA*ms） | RX2 power（mA*ms） | Watchdog power（mA*ms） | Average power（mA) | Detect power（mA*ms） | BLE power（mA*ms） | Life expectancy（yr） | [5 empty] | hr | 3600000
EU868 | DR5_SF7_125K_14dB | 6435.36 | 1107749.808 | 5907.3058 | 692.7602 | 3604.7037 | 623.8373 | 0.93509 | 0 | 0 | 1.0166 | [5 empty] | day | 86400000
| DR4_SF8_125K_14dB | 6435.36 | 1107749.808 | 10694.8012 | 736.6298 | 3576.7589 | 623.8373 | 0.93904 | 0 | 0 | 1.0124 | [5 empty] | mo | 2629800000
| DR3_SF9_125K_14dB | 6435.36 | 1107749.808 | 19470.2381 | 819.2874 | 3600.7804 | 623.8373 | 0.94635 | 0 | 0 | 1.0047 | [5 empty] | yr | 31557600000
| DR2_SF10_125K_14dB | 6435.36 | 1107749.808 | 39192.7155 | 1098.2066 | 3613.419 | 623.8373 | 0.9628 | 0 | 0 | 0.9879
| DR1_SF11_125K_14dB | 6435.36 | 1107749.808 | 78402.0978 | 1925.5877 | 3579.0191 | 623.8373 | 0.99566 | 0 | 0 | 0.95592
| DR0_SF12_125K_14dB | 6435.36 | 1107749.808 | 140705.4922 | 3595.9747 | 3601.7756 | 623.8373 | 1.0482 | 0 | 0 | 0.90891
US915 | DR3_SF7_125K_20dB | 6435.36 | 1107749.808 | 6034.2754 | 972.785 | 1107.9559 | 623.8373 | 0.93346 | 0 | 0 | 1.0183 | [5 empty] | ASR6601平均功耗 | 6
| DR2_SF8_125K_20dB | 6435.36 | 1107749.808 | 11038.6193 | 707.9011 | 1115.0496 | 623.8373 | 0.93737 | 0 | 0 | 1.0142
| DR1_SF9_125K_20dB | 6435.36 | 1107749.808 | 19885.9927 | 714.3207 | 1115.4436 | 623.8373 | 0.94466 | 0 | 0 | 1.0065
| DR0_SF10_125K_20dB | 6435.36 | 1107749.808 | 35862.796 | 766.9129 | 1115.0564 | 623.8373 | 0.95785 | 0 | 0 | 0.9929
|  | TX时间 | RX1时间 | RX2时间 | 看门狗时间 | TX电流 | RX1电流 | RX2电流 |  |  | 看门狗电流 |  | TX功耗 | RX1功耗 | RX2功耗 | 看门狗功耗
EU868 | DR5_SF7_125K_14dB | 75.079 | 48.339 | 219.067 | 1 | 72.6812 | 8.3313 | 10.4548 |  |  | 3.3576 |  | 5907.3058 | 692.7602 | 3604.7037 | 623.8373
EU868 | DR4_SF8_125K_14dB | 124.62 | 50.052 | 217.575 | 1 | 79.8193 | 8.7173 | 10.4392 |  |  | 3.3576 |  | 10694.8012 | 736.6298 | 3576.7589 | 623.8373
EU868 | DR3_SF9_125K_14dB | 218.286 | 55.601 | 218.286 | 1 | 83.196 | 8.7351 | 10.4957 |  |  | 3.3576 |  | 19470.2381 | 819.2874 | 3600.7804 | 623.8373
EU868 | DR2_SF10_125K_14dB | 428.598 | 72.12 | 220.481 | 1 | 85.444 | 9.2275 | 10.3888 |  |  | 3.3576 |  | 39192.7155 | 1098.2066 | 3613.419 | 623.8373
EU868 | DR1_SF11_125K_14dB | 838.5 | 120.226 | 217.845 | 1 | 87.5028 | 10.0164 | 10.4292 |  |  | 3.3576 |  | 78402.0978 | 1925.5877 | 3579.0191 | 623.8373
EU868 | DR0_SF12_125K_14dB | 1498 | 217.046 | 218.074 | 1 | 87.9289 | 10.5678 | 10.5163 |  |  | 3.3576 |  | 140705.4922 | 3595.9747 | 3601.7756 | 623.8373
US915 | DR3_SF7_125K_20dB | 74.074 | 63.786 | 70.988 | 1 | 75.4628 | 9.2508 | 9.6076 |  |  | 3.3576 |  | 6034.2754 | 972.785 | 1107.9559 | 623.8373
US915 | DR2_SF8_125K_20dB | 125.542 | 50.423 | 72.032 | 1 | 81.9277 | 8.0392 | 9.4799 |  |  | 3.3576 |  | 11038.6193 | 707.9011 | 1115.0496 | 623.8373
US915 | DR1_SF9_125K_20dB | 217.16 | 49.401 | 72.044 | 1 | 85.573 | 8.4596 | 9.4828 |  |  | 3.3576 |  | 19885.9927 | 714.3207 | 1115.4436 | 623.8373
US915 | DR0_SF10_125K_20dB | 382.835 | 52.485 | 72.039 | 1 | 87.6769 | 8.612 | 9.4785 |  |  | 3.3576 |  | 35862.796 | 766.9129 | 1115.0564 | 623.8373
|  | 采集时间 | 采集电流 | 睡眠时间 | 睡眠电流 | 睡眠功耗 | 采集功耗 | 触发时间 | 触发电流 | 触发功耗 | 气体检测时间 | 气体检测电流 | 脉冲电流（10000次） | 气体检测功耗 | 8500
LHT65N_LoRaWAN_Temperature___Humidity_Sensor_v1.3 | EXT=1 | 63 | 5.5304 | 1200000 | 0.0024 | 2880 | 348.4152 | [7 empty] | LHT65N_LoRaWAN_Temperature___Humidity_Sensor_v1.3 | 2400
LHT65N_LoRaWAN_Temperature___Humidity_Sensor_v1.3 | EXT=1,with DS18B20 | 820 | 5.6314 | 1200000 | 0.0024 | 2880 | 4617.748 | [7 empty] | PS_LB | 8500
LHT65N_LoRaWAN_Temperature___Humidity_Sensor_v1.3 | EXT=2,with TMP117 | 190 | 6.5407 | 1200000 | 0.0025 | 3000 | 1242.7349 | [7 empty] | SDI_12_LB | 8500
LHT65N_LoRaWAN_Temperature___Humidity_Sensor_v1.3 | EXT=14,with PIR_1000 times | 38.116 | 6.7595 | 1200000 | 0.01643 | 19716 | 2484.1786 | 5.078 | 0.43847 | 2226.5354 |  |  |  |  | LSN50_V3.0_D23_LB | 8500
LHT65N_LoRaWAN_Temperature___Humidity_Sensor_v1.3 | EXT=14,with PIR_500 times | 38.116 | 6.7595 | 1200000 | 0.01643 | 19716 | 1370.9109 | 5.078 | 0.43847 | 1113.2677 |  |  |  |  | LSN50_V3.0_D22_LB | 8500
LHT65N_LoRaWAN_Temperature___Humidity_Sensor_v1.3 | EXT=5,with E5 | 248.973 | 6.5732 | 1200000 | 0.0034908 | 4188.96 | 1636.5593 | [7 empty] | LSN50_V3.0_D20_LB | 8500
LHT65N_LoRaWAN_Temperature___Humidity_Sensor_v1.3 | EXT=11,with E31F | 69.94 | 7.3943 | 1200000 | 0.0050051 | 6006.12 | 517.158 | [7 empty] | LSN50_V3.0_S31_LB | 8500
PS_LB | PROBE=0003 | 2993 | 17.2177 | 1200000 | 0.0051533 | 6183.96 | 51532.5761 | [7 empty] | SN50_V3.0_LB | 8500
PS_LB | PROBE=0101 | 1825 | 20.9762 | 1200000 | 0.0056438 | 6772.56 | 38281.565 | [7 empty] | PS_LB_UVC254 | 8500
PS_LB | PROBE=0000 | 2995 | 17.2036 | 1200000 | 0.00502 | 6024 | 51524.782 | [7 empty] | SE01_LB | 8500
SDI_12_LB | INTMOD=2 | 3343 | 5.9028 | 1200000 | 0.0052336 | 6280.32 | 19732.9601 | [7 empty] | DDS45_LB | 8500
LSN50_V3.0_D23_LB | INTMOD=0 | 2338 | 5.6102 | 1200000 | 0.0097129 | 11655.48 | 13116.7177 | [7 empty] | DDS20_LB | 8500
LSN50_V3.0_D22_LB | INTMOD=0 | 1570 | 5.515 | 1200000 | 0.0077381 | 9285.72 | 8658.5814 | [7 empty] | MDS120_LB | 8500
LSN50_V3.0_D20_LB | INTMOD=0 | 790.082 | 5.5073 | 1200000 | 0.006225 | 7470 | 4351.2028 | [7 empty] | DDS75_LB | 8500
LSN50_V3.0_S31_LB | INTMOD=0 | 43.275 | 7.0658 | 1200000 | 0.0052135 | 6256.2 | 305.7725 | [7 empty] | WL03A_LB | 8500
SN50_V3.0_LB | MOD=1, with Default Mode | 865.119 | 6.5193 | 1200000 | 0.0065831 | 7899.72 | 5639.9703 | [7 empty] | SPH01_LB | 8500
SN50_V3.0_LB | MOD=2, with V3HP | 665.377 | 98.9513 | 1200000 | 0.0049539 | 5944.68 | 65839.9191 | [7 empty] | SW3L_LB | 8500
SN50_V3.0_LB | MOD=2, with JSN | 660.524 | 21.6192 | 1200000 | 0.29568 | 354816 | 14280.0005 | [7 empty] | LDS12_LB | 8500
SN50_V3.0_LB | MOD=2, with TF-MINI | 3678 | 28.3113 | 1200000 | 0.38695 | 464340 | 104128.9614 | [7 empty] | LDS04_LB | 8500
SN50_V3.0_LB | MOD=3, with 3ADC+I2C | 824.052 | 7.0938 | 1200000 | 0.0047908 | 5748.96 | 5845.693 | [7 empty] | MDS200_LB | 8500
SN50_V3.0_LB | MOD=4, with 3DS18B20 | 2338 | 5.6102 | 1200000 | 0.0097129 | 11655.48 | 13116.7177 | [7 empty] | DS03A_LB | 8500
SN50_V3.0_LB | MOD=5, with Weight Measurement Mode | 1051 | 12.3792 | 1200000 | 0.0078469 | 9416.28 | 13010.5392 | [7 empty] | DS03A_LB__double_channel | 8500
SN50_V3.0_LB | MOD=6, with Counting Mode | 654.338 | 7.3746 | 1200000 | 0.018296 | 21955.2 | 4825.4614 | [7 empty] | DDS04_LB | 8500
PS_LB_UVC254 | PROBE=0000 | 1845 | 15.4184 | 1200000 | 0.0076817 | 9218.04 | 28446.948 | [7 empty] | CPL03_LB | 8500
SE01_LB | MOD=1 | 2620 | 19.8606 | 1200000 | 0.0060797 | 7295.64 | 52034.772 | [7 empty] | TS01_LB | 8500
DDS45_LB | MOD=1 | 5128 | 22.5538 | 1200000 | 0.005971 | 7165.2 | 115655.8864 | [7 empty] | LDS40_LB | 8500
DDS20_LB | MOD=1 | 5125 | 39.2772 | 1200000 | 0.0064495 | 7739.4 | 201295.65 | [7 empty] | RS485_LB | 8500
MDS120_LB | MOD=0 | 9004 | 62.7185 | 1200000 | 0.0054221 | 6506.52 | 564717.374 | [7 empty] | DS20L | 2400
DDS75_LB | MOD=1 | 5118 | 21.6516 | 1200000 | 0.006016 | 7219.2 | 110812.8888 | [7 empty] | 50V3_TMP117 | 8500
WL03A_LB | COUNTMOD=1 | 21.63 | 6.706 | 1200000 | 0.0050689 | 6082.68 | 145.0503 | [7 empty] | AQS01_L | 4000
SPH01_LB | MOD=0 | 4118 | 17.2152 | 1200000 | 0.0053627 | 6435.24 | 70892.1936 | [7 empty] | LCC01_LB | 8500
SW3L_LB | MOD=0, avg 10,000 pulse per day | 20.564 | 6.4392 | 1200000 | 0.0067254 | 8070.48 | 3348.3057 | [5 empty] | 3215.89 |  | CS01_LB | 8500
LDS12_LB | INTMOD=2 | 3008 | 28.5743 | 1200000 | 0.0061909 | 7429.08 | 85951.4944
LDS04_LB | INTMOD=2 | 5525 | 28.5066 | 1200000 | 0.0064589 | 7750.68 | 157498.965
MDS200_LB | MOD=1 | 5014 | 106.987 | 1200000 | 0.0055037 | 6604.44 | 536432.818
DS03A_LB | COUNTMOD=0 | 20.596 | 6.9531 | 1200000 | 0.0089764 | 10771.68 | 143.2067 | 0.009147 | 0.8284 | 7.5774
DS03A_LB__double_channel | COUNTMOD=0 | 20.469 | 6.5157 | 1200000 | 0.012675 | 15210 | 133.3707 | 0.02034 | 1.6345 | 33.2459
DDS04_LB | MOD=1 | 5521 | 29.7701 | 1200000 | 0.0061518 | 7382.16 | 164360.7221
CPL03_LB | MOD=1,Single Channel | 19.556 | 6.7923 | 1200000 | 0.0055188 | 6622.56 | 132.8306 | 0.010187 | 0.79129 | 8.0608
CPL03_LB | MOD=2,Three Channels | 20.573 | 6.7253 | 1200000 | 0.0055188 | 6622.56 | 138.3604 | 0.010131 | 1.2912 | 13.0812
TS01_LB | MOD=0 | 5801 | 14.6457 | 1200000 | 0.0069214 | 8305.68 | 84959.7057
LDS40_LB | INTMOD=2 | 3510 | 58.3539 | 1200000 | 0.0052516 | 6301.92 | 204822.189
RS485_LB | MOD=1 | 3853 | 8.0917 | 1200000 | 0.0053628 | 6435.36 | 31177.3972
DS20L | MOD=1 | 649.029 | 20.2734 | 1200000 | 0.0027974 | 3356.88 | 13158.0245
50V3_TMP117 | MOD=1 | 778.981 | 7.431 | 1200000 | 0.0053658 | 6438.96 | 5788.6312
AQS01_L | AT+INTMOD=0 | 4337 | 6.6525 | 1200000 | 0.0052535 | 6304.2 | 28851.9359
CS01_LB | MOD=1(Single channel) | 1814 | 20.8227 | 1200000 | 0.0053628 | 6435.36 | 755447.556
CS01_LB | MOD=1(four channel) | 2766 | 20.0244 | 1200000 | 0.0053628 | 6435.36 | 1107749.808
LCC01_LB | AT+MOD=1 | 6537 | 27.2833 | 1200000 | 0.0060113 | 7213.56 | 178350.9321
| LHT65N_LoRaWAN_Temperature___Humidity_Sensor_v1.3 | PS_LB | SDI_12_LB | LSN50_V3.0_D23_LB | LSN50_V3.0_D22_LB | LSN50_V3.0_D20_LB | LSN50_V3.0_S31_LB | SN50_V3.0_LB | PS_LB_UVC254 | SE01_LB | DDS45_LB | DDS20_LB | MDS120_LB | DDS75_LB | WL03A_LB | SPH01_LB | SW3L_LB | LDS12_LB | LDS04_LB | MDS200_LB | DS03A_LB | DS03A_LB__double_channel | DDS04_LB | CPL03_LB | TS01_LB | LDS40_LB | RS485_LB | DS20L | 50V3_TMP117 | AQS01_L | LCC01_LB | CS01_LB
| EXT=1 | PROBE=0003 | INTMOD=2 | INTMOD=0 | INTMOD=0 | INTMOD=0 | INTMOD=0 | MOD=1, with Default Mode | PROBE=0000 | MOD=1 | MOD=1 | MOD=1 | MOD=0 | MOD=1 | COUNTMOD=1 | MOD=0 | MOD=0, avg 10,000 pulse per day | INTMOD=2 | INTMOD=2 | MOD=1 | COUNTMOD=0 | COUNTMOD=0 | MOD=1 | MOD=1,Single Channel | MOD=0 | INTMOD=2 | MOD=1 | MOD=1 | MOD=1 | AT+INTMOD=0 | AT+MOD=1 | MOD=1(Single channel)
| EXT=1,with DS18B20 | PROBE=0101 | [5 empty] | MOD=2, with V3HP | [15 empty] | MOD=2,Three Channels | [7 empty] | MOD=1(four channel)
| EXT=2,with TMP117 | PROBE=0000 | [5 empty] | MOD=2, with JSN
| EXT=14,with PIR_1000 times | [6 empty] | MOD=2, with TF-MINI
| EXT=14,with PIR_500 times | [6 empty] | MOD=3, with 3ADC+I2C
| EXT=5,with E5 | [6 empty] | MOD=4, with 3DS18B20
| EXT=11,with E31F | [6 empty] | MOD=5, with Weight Measurement Mode
MOD=6, with Counting Mode
current（mA）
time (ms)
WD
sleep
Sampling
TX
RX1
RX2
WD
sleep

## LHT65N-WMOD=3
How to use: 1.Please do not modify the formula in the table 2.After selecting the product number and model, then select the TDC unit, and finally enter the TDC, you can get the predicted battery life 3.Explanation of abbreviations：WD-->Watchdog TX-->Transimt RX-->Receive
Battery Life Calculator
| Product | battery capacity(mah)
| LHT65N_LoRaWAN_Temperature___Humidity_Sensor | 2400
| UNIT | TDC (Uplink Interval) | Work Mode | [14 empty] | ms | 1
| min | 20 | WMOD=3,2,60,20,-16,32,1 | [14 empty] | s | 1000
[18 empty] | min | 60000
|  | Sleep power（mA*ms） | Sampling power（mA*ms） | TX power (mA*ms） | RX1 power（mA*ms） | RX2 power（mA*ms） | Watchdog power（mA*ms） | Average power（mA) | Average power(20 times) | Detect power（mA*ms） | BLE power（mA*ms） | Used BLE power(mA) | Life expectancy（yr） |  |  |  |  | hr | 3600000
EU868 | DR5_SF7_125K_14dB | 3000 | 903.2007 | 10266.7879 | 692.7602 | 3604.7037 | 623.8373 | 0.092394 | 0.076493 | 0 | 0 | 0 | 2.7993 |  |  |  |  | day | 86400000
| DR4_SF8_125K_14dB | 3000 | 903.2007 | 18191.2899 | 736.6298 | 3576.7589 | 623.8373 | 0.099006 | 0.076493 | 0 | 0 | 0 | 2.6221 |  |  |  |  | mo | 2629800000
| DR3_SF9_125K_14dB | 3000 | 903.2007 | 32511.5683 | 819.2874 | 3600.7804 | 623.8373 | 0.11102 | 0.076493 | 0 | 0 | 0 | 2.3518 |  |  |  |  | yr | 31557600000
| DR2_SF10_125K_14dB | 3000 | 903.2007 | 62560.9601 | 1098.2066 | 3613.419 | 623.8373 | 0.13627 | 0.076493 | 0 | 0 | 0 | 1.9328
| DR1_SF11_125K_14dB | 3000 | 903.2007 | 133033.5 | 1925.5877 | 3579.0191 | 623.8373 | 0.19552 | 0.076493 | 0 | 0 | 0 | 1.3631
| DR0_SF12_125K_14dB | 3000 | 903.2007 | 244143.2276 | 3595.9747 | 3601.7756 | 623.8373 | 0.28913 | 0.076493 | 0 | 0 | 0 | 0.92996
US915 | DR3_SF7_125K_20dB | 3000 | 903.2007 | 11015.683 | 972.785 | 1107.9559 | 623.8373 | 0.091173 | 0.076493 | 0 | 0 | 0 | 2.8346 |  |  |  |  | ASR6601平均功耗 | 6
| DR2_SF8_125K_20dB | 3000 | 903.2007 | 19871.8416 | 707.9011 | 1115.0496 | 623.8373 | 0.098334 | 0.076493 | 0 | 0 | 0 | 2.6391
| DR1_SF9_125K_20dB | 3000 | 903.2007 | 34425.1067 | 714.3207 | 1115.4436 | 623.8373 | 0.11046 | 0.076493 | 0 | 0 | 0 | 2.3631
| DR0_SF10_125K_20dB | 3000 | 903.2007 | 36711.1842 | 766.9129 | 1115.0564 | 623.8373 | 0.1124 | 0.076493 | 0 | 0 | 0 | 2.3241
|  | TX时间 | RX1时间 | RX2时间 | 看门狗时间 | TX电流 | RX1电流 | RX2电流 | 蓝牙时间 |  | 看门狗电流 |  | TX功耗 | RX1功耗 | RX2功耗 | 看门狗功耗 | 蓝牙功耗
EU868 | DR5_SF7_125K_14dB | 120.569 | 48.339 | 219.067 | 1 | 79.1528 | 8.3313 | 10.4548 | 10 |  | 3.3576 |  | 10266.7879 | 692.7602 | 3604.7037 | 623.8373 | 0
EU868 | DR4_SF8_125K_14dB | 208.155 | 50.052 | 217.575 | 1 | 81.393 | 8.7173 | 10.4392 | 10 |  | 3.3576 |  | 18191.2899 | 736.6298 | 3576.7589 | 623.8373 | 0
EU868 | DR3_SF9_125K_14dB | 361.664 | 55.601 | 218.286 | 1 | 83.8944 | 8.7351 | 10.4957 | 10 |  | 3.3576 |  | 32511.5683 | 819.2874 | 3600.7804 | 623.8373 | 0
EU868 | DR2_SF10_125K_14dB | 669.89 | 72.12 | 220.481 | 1 | 87.3899 | 9.2275 | 10.3888 | 10 |  | 3.3576 |  | 62560.9601 | 1098.2066 | 3613.419 | 623.8373 | 0
EU868 | DR1_SF11_125K_14dB | 1410 | 120.226 | 217.845 | 1 | 88.35 | 10.0164 | 10.4292 | 10 |  | 3.3576 |  | 133033.5 | 1925.5877 | 3579.0191 | 623.8373 | 0
EU868 | DR0_SF12_125K_14dB | 2657 | 217.046 | 218.074 | 1 | 85.8868 | 10.5678 | 10.5163 | 10 |  | 3.3576 |  | 244143.2276 | 3595.9747 | 3601.7756 | 623.8373 | 0
US915 | DR3_SF7_125K_20dB | 120.594 | 63.786 | 70.988 | 1 | 85.3452 | 9.2508 | 9.6076 | 10 |  | 3.3576 |  | 11015.683 | 972.785 | 1107.9559 | 623.8373 | 0
US915 | DR2_SF8_125K_20dB | 208.245 | 50.423 | 72.032 | 1 | 89.4253 | 8.0392 | 9.4799 | 10 |  | 3.3576 |  | 19871.8416 | 707.9011 | 1115.0496 | 623.8373 | 0
US915 | DR1_SF9_125K_20dB | 361.28 | 49.401 | 72.044 | 1 | 89.2865 | 8.4596 | 9.4828 | 10 |  | 3.3576 |  | 34425.1067 | 714.3207 | 1115.4436 | 623.8373 | 0
US915 | DR0_SF10_125K_20dB | 360.811 | 52.485 | 72.039 | 1 | 95.7463 | 8.612 | 9.4785 | 10 |  | 3.3576 |  | 36711.1842 | 766.9129 | 1115.0564 | 623.8373 | 0
|  | 采集时间 | 采集时间（一分钟一次） | 一分钟采集一次电流 | 采集电流 | 睡眠时间 | 睡眠电流 | 睡眠功耗 | 采集功耗 | 20次采集平均功耗 | 气体检测时间 | 气体检测电流 | 蓝牙使用是睡眠电流 | 气体检测功耗 |  | 2400
LHT65N_LoRaWAN_Temperature___Humidity_Sensor | WMOD=3,3,60,20,-16,32,1 | 78.304 | 53.983 | 0.021 | 5.8361 | 1200000 | 0.0024 | 2880 | 456.9939 | 0.021 | [5 empty] | LHT65N_LoRaWAN_Temperature___Humidity_Sensor | 2400
LHT65N_LoRaWAN_Temperature___Humidity_Sensor | WMOD=3,2,60,20,-16,32,1 | 156.589 | 59.97 | 0.076493 | 5.768 | 1200000 | 0.0025 | 3000 | 903.2007 | 0.076493
LHT65N_LoRaWAN_Temperature___Humidity_Sensor | WMOD=3,1,60,20,-16,32,1 | 231.829 | 224.616 | 0.085282 | 6.0161 | 1200000 | 0.0024 | 2880 | 1394.7134 | 0.085282
LHT65N_LoRaWAN_Temperature___Humidity_Sensor
WMOD=3,3,60,20,-16,32,1
WMOD=3,2,60,20,-16,32,1
WMOD=3,1,60,20,-16,32,1
current（mA）
time (ms)
WD
sleep
Sampling
TX
RX1
RX2
WD
sleep

## old NB models
How to use: 1.Please do not modify the formula in the table 2.After selecting the product number and model, then select the TDC unit, and finally enter the TDC, you can get the predicted battery life
Battery Life Calculator
| Product | battery capacity(mah)
| NSE01_NB_Soil_Moisture___EC_Sensor | 8500
[11 empty] | ms | 1
| UNIT | TDC (Uplink Interval) | Work Mode | [7 empty] | s | 1000
| min | 20 | MOD=1 | [7 empty] | min | 60000
[11 empty] | hr | 3600000
protocol | Sleep power（mA*ms） | Sampling power（mA*ms） | Receive and send power（mA*ms） | Watchdog power（mA*ms） | Average power（mA） | Life expectancy（yr） |  |  |  |  | day | 86400000
MQTT | 6000 | 152087.65 | 1472354.4 | 392 | 1.3167 | 0.72621 |  |  |  |  | mo | 2629800000
COAP | 6000 | 152087.65 | 945455 | 392 | 0.8906 | 1.0663 |  |  |  |  | yr | 31557600000
UDP | 6000 | 152087.65 | 125790 | 392 | 0.23348 | 3.837 |  |  |  |  | STM32平均功耗 | 8
TCP | 6000 | 152087.65 | 910305 | 392 | 0.86503 | 1.0971
|  |  | 5500 | 1200000
协议 | 接收发送时间 | 看门狗时间 | 接收发送电流 | 看门狗电流 | 接收发送功耗 | 看门狗功耗
MQTT | 33000 | 40 | 36.6168 | 0.147 | 1472354.4 | 392
COAP | 34000 | 40 | 27.8075 | 0.147 | 945455 | 392
UDP | 12000 | 40 | 10.4825 | 0.147 | 125790 | 392
TCP | 30000 | 40 | 30.3435 | 0.147 | 910305 | 392
|  | 采集时间 | 采集电流 | 睡眠时间 | 睡眠电流 | 睡眠功耗 | 采集功耗 |  | 8500
LSN50_V2____Waterproof_Long_Range_Wireless_NB_Sensor_Node | MOD=1 | 998 | 10.5007 | 1200000 | 0.034 | 40800 | 10479.6986 |  | LSN50_V2____Waterproof_Long_Range_Wireless_NB_Sensor_Node | 8500
LSN50_V2____Waterproof_Long_Range_Wireless_NB_Sensor_Node | MOD=2_V3HP | 1250 | 120.172 | 1200000 | 0.0054 | 6480 | 150215 |  | NDDS75_NB_Distance_Detection_Sensor | 8500
LSN50_V2____Waterproof_Long_Range_Wireless_NB_Sensor_Node | MOD=2_JSN | 1250 | 24.0487 | 1200000 | 0.0058 | 6960 | 30060.875 |  | NDDS20_NB_Liquid_Level_Sensor | 8500
LSN50_V2____Waterproof_Long_Range_Wireless_NB_Sensor_Node | MOD=2_TF-MINI | 3200 | 36.3731 | 1200000 | 0.0067 | 8040 | 116393.92 |  | NSE01_NB_Soil_Moisture___EC_Sensor | 8500
LSN50_V2____Waterproof_Long_Range_Wireless_NB_Sensor_Node | MOD=3 | 1250 | 9.9774 | 1200000 | 0.004 | 4800 | 12471.8 |  | N95S31B | 8500
LSN50_V2____Waterproof_Long_Range_Wireless_NB_Sensor_Node | MOD=4 | 2600 | 9.5277 | 1200000 | 0.0137 | 16440 | 24771.968 |  | NBSN95_GV | 8500
LSN50_V2____Waterproof_Long_Range_Wireless_NB_Sensor_Node | MOD=5 | 1300 | 26.4084 | 1200000 | 0.008 | 9600 | 34330.92
LSN50_V2____Waterproof_Long_Range_Wireless_NB_Sensor_Node | MOD=6 | 1300 | 9.7315 | 1200000 | 0.006 | 7200 | 12650.937
NDDS75_NB_Distance_Detection_Sensor | MOD=1 | 7000 | 24.6066 | 1200000 | 0.005 | 6000 | 172246.2
NDDS20_NB_Liquid_Level_Sensor | MOD=1 | 14000 | 14.523 | 1200000 | 0.005 | 6000 | 203322
NSE01_NB_Soil_Moisture___EC_Sensor | MOD=1 | 5500 | 27.6523 | 1200000 | 0.005 | 6000 | 152087.65
N95S31B | MOD=1 | 1366 | 11.046 | 1200000 | 0.005 | 6000 | 15088.836
|  |  |  | LSN50_V2____Waterproof_Long_Range_Wireless_NB_Sensor_Node | NDDS75_NB_Distance_Detection_Sensor | NDDS20_NB_Liquid_Level_Sensor | NSE01_NB_Soil_Moisture___EC_Sensor | N95S31B
|  |  |  | MOD=1 | MOD=1 | MOD=1 | MOD=1 | MOD=1
MOD=2_V3HP
MOD=2_JSN
MOD=2_TF-MINI
MOD=3
MOD=4
MOD=5
MOD=6
Document Version:
| v1.0 | release
| V1.3 | add N95S31B

## NB models
How to use: 1.Please do not modify the formula in the table 2.After selecting the product number and model, then select the TDC unit, and finally enter the TDC, you can get the predicted battery life 3.Sample x times every TDC The number in sample x times every TDC indicates how many sets of data were collected in a given TDC time. (adjustable)
Battery Life Calculator
| Product | battery capacity(mah)
| Not_inserted_into_NB_card | 8500
[14 empty] | ms | 1
[14 empty] | s | 1000
| UNIT | TDC (Uplink Interval) | Work Mode | Sample x times every TDC | [9 empty] | min | 60000
| hr | 2 | MOD | 8 | [9 empty] | hr | 3600000
[14 empty] | day | 86400000
protocol(signal) | Sleep power（mA*ms） | Sampling power（mA*ms） | Receive and send power（mA*ms） | Watchdog power（mA*ms） | Average power（mA） | Life expectancy（yr） | [7 empty] | mo | 2629800000
MQTT(signal:20) | 50056.56 | 970499.6202 | 1485967.0102 | 7592.0476 | 0.34599 | 2.6555 | [7 empty] | yr | 31557600000
MQTT(signal:27) | 50056.56 | 970499.6202 | 1360553.079 | 7592.0476 | 0.32874 | 2.7871
MQTT(signal:21) | 50056.56 | 970499.6202 | 1476907.0758 | 7592.0476 | 0.34474 | 2.6647
UDP(signal:20) | 50056.56 | 970499.6202 | 1200354.7176 | 7592.0476 | 0.30708 | 2.972 | [7 empty] | STM32平均功耗 | 8
UDP(signal:5) | 50056.56 | 970499.6202 | 3653598.6844 | 7592.0476 | 0.64305 | 1.4647
UDP(signal:18) | 50056.56 | 970499.6202 | 1043115.4592 | 7592.0476 | 0.28559 | 3.1814
TCP(signal:22) | 50056.56 | 970499.6202 | 978493.5765 | 7592.0476 | 0.27676 | 3.2763
TCP(signal:20) | 50056.56 | 970499.6202 | 1007573.6528 | 7592.0476 | 0.28063 | 3.234
TCP(signal:21) | 50056.56 | 970499.6202 | 1070249.6456 | 7592.0476 | 0.28927 | 3.1435
|  |  | 13516 | 7200000
协议 | 接收发送时间 | 看门狗时间 | 接收发送电流 | 看门狗电流 | 接收发送功耗 | 看门狗功耗
MQTT | 52894 | 2.06 | 20.0933 | 1.2136 | 1485967.0102 | 7592.0476
UDP | 43668 | 2.06 | 19.4882 | 1.2136 | 1200354.7176 | 7592.0476
TCP | 37041 | 2.06 | 18.4165 | 1.2136 | 978493.5765 | 7592.0476
MQTT | 52770 | 2.06 | 17.7827 | 1.2136 | 1360553.079 | 7592.0476
UDP | 67039 | 2.06 | 46.4996 | 1.2136 | 3653598.6844 | 7592.0476
TCP | 40573 | 2.06 | 16.8336 | 1.2136 | 1007573.6528 | 7592.0476
MQTT | 53083 | 2.06 | 19.8226 | 1.2136 | 1476907.0758 | 7592.0476
UDP | 39056 | 2.06 | 18.7082 | 1.2136 | 1043115.4592 | 7592.0476
TCP | 40648 | 2.06 | 18.3297 | 1.2136 | 1070249.6456 | 7592.0476
|  | 采集时间 | 采集电流 | 睡眠时间 | 睡眠电流 | 睡眠功耗 | 采集功耗 |  |  |  |  | 8500
Not_inserted_into_NB_card | MOD | 13516 | 8.9755 | 7200000 | 0.0069523 | 50056.56 | 970499.6202
SN50V3_NB | MOD=1 | 11008 | 4.6728 | 7200000 | 0.005363 | 38613.6 | 411505.4592 |  |  |  |  | SN50V3_NB | 8500
SN50V3_NB | MOD=2_V3HP | 10880 | 9.9935 | 7200000 | 0.0058999 | 42479.28 | 869832.4992 |  |  |  |  | DDS75_NB | 8500
SN50V3_NB | MOD=2_JSN | 11213 | 6.5173 | 7200000 | 0.28078 | 2021616 | 584630.5703 |  |  |  |  | DDS20_NB | 8500
SN50V3_NB | MOD=3 | 11008 | 4.6728 | 7200000 | 0.005363 | 38613.6 | 411505.4592 |  |  |  |  | SE01_NB | 8500
SN50V3_NB | MOD=4 | 12549 | 5.1057 | 7200000 | 0.014977 | 107834.4 | 512568.4226 |  |  |  |  | S31B_NB | 8500
SN50V3_NB | MOD=5 | 11284 | 5.0956 | 7200000 | 0.0071394 | 51403.68 | 459990.0032 |  |  |  |  | SPH01_NB | 8500
SN50V3_NB | MOD=6_PIR | 10806 | 4.5405 | 7200000 | 0.0071623 | 51568.56 | 392513.6861 |  |  |  |  | MDS200_NB | 8500
DDS75_NB | MOD=1 | 14241 | 9.8289 | 7200000 | 0.0072688 | 52335.36 | 1119791.4763 |  |  |  |  | RS485_NB | 8500
DDS20_NB | MOD=1 | 16249 | 7.8962 | 7200000 | 0.0053197 | 38301.84 | 1026444.1303 |  |  |  |  | LDS12_NB | 8500
SE01_NB | MOD=1 | 13524 | 8.9632 | 7200000 | 0.011725 | 84420 | 969749.7802 |  |  |  |  | Not_inserted_into_NB_card | 8500
SPH01_NB | MOD=1 | 12833 | 8.1131 | 7200000 | 0.0071693 | 51618.96 | 832926.3783 |  |  |  |  | D20_NB | 8500
MDS200_NB | MOD=1 | 13338 | 29.1755 | 7200000 | 0.0072767 | 52392.24 | 3113142.552 |  |  |  |  | D23_NB | 8500
S31B_NB | MOD=1 | 10464 | 4.2078 | 7200000 | 0.005965 | 42948 | 352240.0051 |  |  |  |  | DDS45_NB | 8500
LDS12_NB | MOD=1 | 13299 | 10.9655 | 7200000 | 0.0068059 | 49002.48 | 1166641.476 |  |  |  |  | DDS04_NB | 8500
RS485_NB | MOD=1 | 10296 | 4.137 | 7200000 | 0.0091689 | 66016.08 | 340753.1213 |  |  |  |  | MDS120_NB | 8500
D20_NB | MOD=1 | 11046 | 4.6698 | 7200000 | 0.0064899 | 46727.28 | 412663.5374 |  |  |  |  | CPL03_NB | 8500
D23_NB | MOD=1 | 12549 | 5.1057 | 7200000 | 0.014977 | 107834.4 | 512568.4226 |  |  |  |  | PS_NB | 8500
DDS45_NB | MOD=1 | 14288 | 9.1845 | 7200000 | 0.0064365 | 46342.8 | 1049829.6602
DDS04_NB | MOD=1 | 17957 | 16.0615 | 7200000 | 0.0074746 | 53817.12 | 2307330.844
DS03A_NB | MOD=1 | 10312 | 4.1296 | 7200000 | 0.0097721 | 70359.12 | 340677.9565
CPL03_NB | MOD=1 | 10302 | 4.3518 | 7200000 | 0.006384 | 45964.8 | 358653.828
PS_NB | MOD=1 | 12139 | 4.954 | 7200000 | 0.0065118 | 46884.96 | 481094.7902
MDS120_NB | PROBE=0000 | 19253 | 28.7259 | 7200000 | 0.011652 | 83894.4 | 4424478.0216
|  |  |  | SN50V3_NB | DDS75_NB | DDS20_NB | SE01_NB | S31B_NB | SPH01_NB | MDS200_NB | RS485_NB | LDS12_NB | Not_inserted_into_NB_card | D20_NB | D23_NB | DDS45_NB | DDS04_NB | MDS120_NB | CPL03_NB | PS_NB
|  |  |  | MOD=1 | MOD=1 | MOD=1 | MOD=1 | MOD=1 | MOD=1 | MOD=1 | MOD=1 | MOD=1 | MOD | MOD=1 | MOD=1 | MOD=1 | MOD=1 | MOD=1 | MOD=1 | PROBE=0000
MOD=2_V3HP
MOD=2_JSN
MOD=3
MOD=4
MOD=5
MOD=6_PIR
Document Version:
| v1.0 | release